Huan Yang HY-02D211B-T VFD
E-Stop
Mom. NC Switch
“Mushroom Cap”
USB 2.0
Panel Jack
2
STM32F407ZETG
“Black Board”
USB-A Male to
USB Mini-A Male
Cable
Standard NA
Appliance Plug
Custom I/O Board
120-pin PCB
This is like an expansion wing.
It mates to the BB with DuPont
headers.
V- V+
24V 300W
Switched
Power Supply
Required for three
2-phase servos
rated at 3A each.
(Peak, not RMS)
Will probably handle
5 servos’ if they
make discrete motions.
For 5-axis control
I would upgrade to a
30V/500W supply.
L N G
LM2576-5V
Switching DC-DC
Regulator
Stepper Signals
XPUL+/-
XDIR+/-
XENA+/-
XALM+/-
8 ea.
3x-5x LeadShine DM542S
2-Phase Stepper Motor Driver
GX16 (4C)
Aviation Connectors
4C double shielded cable ea.
X,Y,Z,A,B